## Blad1
Source | Line | From? | Resolution["] (From Motte et al. Band 6) | Field of View ["] | Covers ALMA-IMF field? | Comments | Amount of likely & possible outflows
G351.77 | CO2-1 | ALMA-IMF | 0.889 X 0.67 | 132 X 132 | N.A. |  | 4 likely, 5 possible
| CO3-2 | Archive search | 3.535 | 29.253 | 1-8 observed. 9 is not, possible
| CO3-2 | Archive search | 0.658 | 17.064 | Candidates 2-8 are observed. 1 and 9 not, possibles
| CO6-5 | Archive search | 0.067 | 8.494 | 1,2,5,9 not observed, possible. 8 mostly out, likely. 3 and 4 are partly in, likely. 6 is mostly in, possible. 7 is completely in, likely.
So for all likely sources we have 2-1 and 3-2, for some we have partially 6-5
G328.25 | CO2-1 | ALMA-IMF | 0.62 X 0.47 | 120 X 120 | N.A. |  | 1 likely, 2 possible
| CO3-2 | Archive search | 0.073 | 17.062 | 2 is in, likely. 3 is in, possible. 1 is out, possible | There are 2 other observations in band 7 but not the right coordinates> future Femke doubts this, check again!
| CO3-2 | Archive search | 0.354 | 17.062 | 2 is in, likely. 3 is in, possible. 1 is out, possible
So for the only likely source we have 2-1 and 3-2
G337.92 | CO2-1 | ALMA-IMF | 0.61 X 0.48 | 92 X 86 | N.A. |  | 8 likely, 6 possible, 1 complex/cluster
| CO3-2 | Archive-search | 0.459 | 32.472 | In: 1 p, 2 l, 3 l, 6 l, 8 p, 9p, 13 c, 14 p, 15 p. Out: 4 l, 5 l , 7 l , 10p, 11 l, 12 l | Search for G337.9154-0.4773, not sure if right field
|  |  | 3.732 | 44.501 | All-in except candidate 12 = likely. | quite bad resolution though
At least 3 likely sources with CO3-2 and 2-1
G008.67 | CO2-1 | ALMA_IMF | 0.72 X 0.59 | 132 X 87 | N.A. |  | 3 likely, 3 possible
| CO3-2 | Archive-search | 3.334 | 44.513 | 6 is not observed, possible. All others observed, of which 3 likely
So we have 2 likely sources with 2-1 and 3-2, and one likely source with only 2-1
G010.6-04 | CO2-1 | ALMA-IMF | 0.53 X 0.41 | 98 X 90 | N.A. |  | 1 likely, 14 possible, 1 complex/cluster
| CO1-0 | Archive-search | 1.57 | 54.09 | Need to check | Search for G10.6-0.4
Did not check, but only CO1-0
G327.29 | CO2-1 | ALMA-IMF | 0.69 X 0.62 | 105 X 109 | N.A. |  | 6 likely, 22 possible
| CO3-2 | Archive-search | 3.573 | 44.501 | In: 9 p, 10 p, 13 l , 17 p, 19p, 20 p, 21 p, 22p, 23p, all others out | Search for G327.3039-0.5775 for CO 3-2
|  | Archive-search | 15.402 | 17.062 | Corrupt file | This specific file might just be weird, but also the resolution is bad
G338.93 | CO2-1 | ALMA-IMF | 0.56 X 0.51 | 86 X 92 | N.A. |  | 6 likely, 8 possible
| CO3-2 | Archive-search | 3.407 | 29.248 | In:2 p, 3 p, 5 l, 8 p, 9 l, 10 p, 12 p, 13 l, 14 p. Partially in: 7 l, 11 l. Out: 1 p, 4 p , 6 l | Search for G338.9249+0.5539 for CO3-2
| CO3-2 | Archive-search | 0.142 | 17.062 | In: 1p, 2p, 5l, 6l, 7l. Mostly in 14. All others mostly out
| CO3-2 | Archive-search | 0.458 | 32.471 | In: 14 p, 11 l, 10 p. mostly in: 4p. All others out | Search for G338.9188+0.5494 for CO3-2
| CO3-2 | Archive-search | 3.717 | 44.5 | In: 4p, 10p, 11l, 14p
No other measurements available for the other sources in ALMA-IMF